## Wiper_Requirements
Wiper System Requirements
Wiper System used here has two individual motors for each wiper blade operation but the synchronous motion of the blades is maintained by the Algorithm control System
Wiper Inputs: | Electrical Pinout | Electrical Input Type | Maximum Current Load
1) LH_Wiper_Park_Position | ECU-A/E1-1 | Digital_Input | 0.5 Milli Amps
2) RH_Wiper_Park_Position | ECU-A/E2-2 | Digital_Input | 0.5 Milli Amps
3) Wiper_SwitchInput_1 | ECU-A/E1-3 | Digital_Input | 0.5 Milli Amps
4) Wiper_SwitchInput_2 | ECU-A/E3-4 | Digital_Input | 0.5 Milli Amps
5) Wiper_SwitchInput_3 | ECU-A/E1-5 | Digital_Input | 0.5 Milli Amps
6) Windsheild_WiperSpray_Input | ECU-A/E3-6 | Digital_Input | 0.5 Milli Amps
Wiper Outputs: | Electrical Pinout | Electrical Output Type | Maximum Current Load
1) LH_Wiper_Output | ECU-A/E3-14 | Digital_Output | 0.1 Amps
2) RH_Wiper_Output | ECU-A/E3-15 | Digital_Output | 0.1 Amps
3) WindsheildSpray_Output | ECU-A/E3-16 | Digital_Output | 0.1 Amps
1) LH_Wiper_Park_Position
2) RH_Wiper_Park_Position | When these three Inputs are active The Output should be 10 Second delay Pulse to Left and Right Wipers
3) Wiper_SwitchInput_1
1) LH_Wiper_Park_Position
2) RH_Wiper_Park_Position | When these four Inputs are active The Output should be 8 Second delay Pulse to Left and Right Wipers
3) Wiper_SwitchInput_1
4) Wiper_SwitchInput_2
1) LH_Wiper_Park_Position
2) RH_Wiper_Park_Position | When these three Inputs are active The Output should be 6 Second delay Pulse to Left and Right Wipers
3) Wiper_SwitchInput_2
1) LH_Wiper_Park_Position
2) RH_Wiper_Park_Position | When these four Inputs are active The Output should be 4 Second delay Pulse to Left and Right Wipers
3) Wiper_SwitchInput_2
4) Wiper_SwitchInput_3
1) LH_Wiper_Park_Position
2) RH_Wiper_Park_Position | When these three Inputs are active The Output should be 2 Second delay Pulse to Left and Right Wipers
3) Wiper_SwitchInput_3
1) LH_Wiper_Park_Position
2) RH_Wiper_Park_Position | When these three Inputs are active The Output should be a continuous Pulse to Left and Right Wipers with Washer Fluid Spray
6) Windsheild_WiperSpray_Input
1) LH_Wiper_Park_Position
2) RH_Wiper_Park_Position | When these four Inputs are active The Output should be a continuous Pulse to Left and Right Wipers
3) Wiper_SwitchInput_1
4) Wiper_SwitchInput_3